## Manual tests
Pilot Test with the MOOXYGEN compressor
Last update: 24/05/2023 | [8 empty] | CC-20 | [5 empty] | CC-10
|  |  |  | ProCheck | IMT | Total current consumption |  |  |  | ProCheck | IMT | Total current consumption |  |  |  | ProCheck | IMT | Total current consumption
| Setting | RR (bpm) | O2% (P5) | O2% | Flow L (ave) | I Low (A) | I High (A) | I Ave (A) | O2% (P5) | O2% | Flow L (ave) | I Low (A) | I High (A) | I Ave (A) | O2% (P5) | O2% | Flow L (ave) | I Low (A) | I High (A) | I Ave (A)
| 5 | 25 | 94 | 91.5 | 1.14 | 3.1 | 4.2 | 3.65 | 91.8 | 89 | 0.93 | 2.04 | 2.77 | 2.405 | 91.9 | 89 | 1 | 2.35 | 3.3 | 2.825
| 4.75 | 25 | 91.6 | 92 | 1.14 | 3 | 4.1 | 3.55 | 89.3 | 89.3 | 0.96 | 1.9 | 2.63 | 2.265 | 90.3 | 88.7 | 0.97 | 2.35 | 3.17 | 2.76
| 4.5 | 25 | 94.3 | 92 | 0.98 | 2.5 | 3.4 | 2.95 | 89.3 | 87 | 0.86 | 1.89 | 2.56 | 2.225 | 91 | 89 | 0.92 | 2.28 | 3.06 | 2.67
| 4.25 | 25 | 94.2 | 93.3 | 0.94 | 2.4 | 3.3 | 2.85 | 89.1 | 88.4 | 0.83 | 1.88 | 2.45 | 2.165 | 91.8 | 90 | 0.86 | 2.1 | 3 | 2.55
| 4 | 25 | 94.7 | 94.2 | 0.86 | 2.3 | 3.2 | 2.75 | 91.2 | 90 | 0.81 | 1.71 | 2.41 | 2.06 | 92.9 | 91.1 | 0.79 | 2.07 | 2.9 | 2.485
| 3.75 | 25 | 95 | 95.3 | 0.79 | 2.2 | 3.1 | 2.65 | 91.6 | 91.2 | 0.71 | 1.64 | 2.38 | 2.01 | 93.7 | 92 | 0.78 | 1.9 | 2.72 | 2.31
| 3.5 | 25 | 96.2 | 94.1 | 0.85 | 2.5 | 3.5 | 3 | 92.4 | 91.5 | 0.71 | 1.61 | 2.19 | 1.9 | 93.7 | 93.2 | 0.7 | 1.82 | 2.58 | 2.2
| 3.25 | 25 | [5 empty] | #DIV/0! | [5 empty] | #DIV/0! | [5 empty] | #DIV/0!
| 3 | 25 | [5 empty] | #DIV/0! | [5 empty] | #DIV/0! | [5 empty] | #DIV/0!
| 2.75 | 25 | [5 empty] | #DIV/0! | [5 empty] | #DIV/0! | [5 empty] | #DIV/0!
| 2.5 | 25 | 98 | 96 | 0.55 | 1.9 | 2.8 | 2.35 | 97.1 | 96 | 0.42 | 1.27 | 1.79 | 1.53 | 95.8 | 95.7 | 0.45 | 1.54 | 2.16 | 1.85
| 2.25 | 25 | 97 | 98.4 | 0.46 | 1.6 | 2.2 | 1.9 | 97.1 | 96 | 0.4 | 1.27 | 1.69 | 1.48 | 96.7 | 96 | 0.42 | 1.49 | 2.03 | 1.76
| 2 | 25 | 97.5 | 99.3 | 0.4 | 1.5 | 2.1 | 1.8 | 97.4 | 96 | 0.35 | 1.15 | 1.57 | 1.36 | 97.3 | 96 | 0.36 | 1.37 | 1.97 | 1.67
| 1.75 | 25 | 97.4 | 98.4 | 0.38 | 1.4 | 2 | 1.7 | 97.8 | 96 | 0.3 | 1.12 | 1.55 | 1.335 | 97.5 | 96 | 0.34 | 1.35 | 1.84 | 1.595
| 1.5 | 25 | 98 | 96 | 0.33 | 1.6 | 2.2 | 1.9 | 97.7 | 98.1 | 0.27 | 1.02 | 1.45 | 1.235 | 97.4 | 96 | 0.28 | 1.21 | 1.78 | 1.495
| 1.25 | 25 | 97.6 | 96 | 0.27 | 1.22 | 2.1 | 1.66 | 97.5 | 96 | 0.21 | 0.95 | 1.33 | 1.14 | 97.9 | 96 | 0.24 | 1.16 | 1.63 | 1.395
| 1 | 25 | 98 | 96 | 0.21 | 1.24 | 1.65 | 1.445 | 98 | 96 | 0.18 | 0.94 | 1.27 | 1.105 | 98 | 98.9 | 0.19 | 1.11 | 1.54 | 1.325
| 0.75 | 25 | 98 | 96 | 0.16 | 1.15 | 1.6 | 1.375 | 98 | 96 | 0.15 | 0.83 | 1.27 | 1.05 | 98 | 98.9 | 0.15 | 1.01 | 1.42 | 1.215
| 0.5 | 25 | 98 | 96 | 0.14 | 1.1 | 1.8 | 1.45 | 93.6 | 93.1 | 0.12 | 0.92 | 1.29 | 1.105 | 98 | 98.5 | 0.12 | 0.93 | 1.31 | 1.12
| 5 | 20 | 93.9 | 93 | 1.02 | 2.6 | 3.7 | 3.15 | 94.4 | 91.5 | 0.93 | 2 | 2.76 | 2.38 | 95.8 | 92 | 0.94 | 2.33 | 3.13 | 2.73
| 4.75 | 20 | 93 | 91 | 1.01 | 2.5 | 3.6 | 3.05 | 90.5 | 89.7 | 0.87 | 1.85 | 2.7 | 2.275 | 91.7 | 91.1 | 0.94 | 2.57 | 3.2 | 2.885
| 4.5 | 20 | 93.8 | 94.5 | 0.95 | 2.4 | 3.6 | 3 | 89.3 | 89.5 | 0.63 | 1.94 | 2.68 | 2.31 | 92.5 | 91 | 0.84 | 2.24 | 3.13 | 2.685
| 4.25 | 20 | 93.5 | 94.6 | 0.92 | 2.4 | 3.3 | 2.85 | 90.7 | 90 | 0.8 | 1.87 | 2.52 | 2.195 | 92.3 | 91.5 | 0.82 | 2.14 | 3 | 2.57
| 4 | 20 | 95.8 | 95.5 | 0.88 | 2.3 | 3.2 | 2.75 | 92.8 | 91.4 | 0.71 | 1.81 | 2.41 | 2.11 | 94.5 | 93.7 | 0.72 | 2.1 | 2.83 | 2.465
| 3.75 | 20 | 95.4 | 94.2 | 0.83 | 2.1 | 3.1 | 2.6 | 92.4 | 91.2 | 0.66 | 1.6 | 2.3 | 1.95 | 94.1 | 93.6 | 0.72 | 1.9 | 2.75 | 2.325
| 3.5 | 20 | 96.4 | 96 | 0.77 | 2.1 | 2.9 | 2.5 | 93.9 | 91.9 | 0.65 | 1.74 | 2.37 | 2.055 | 94.3 | 94.2 | 0.71 | 1.9 | 2.66 | 2.28
| 3.25 | 20 | 98 | 98.2 | 0.52 |  |  | #DIV/0! | 96.2 | 95 | 0.61 |  |  | #DIV/0! | [5 empty] | #DIV/0!
| 3 | 20 | 93.1 | 91 | 0.51 |  |  | #DIV/0! | 95.7 | 95 | 0.61 |  |  | #DIV/0! | [5 empty] | #DIV/0!
| 2.75 | 20 | 93.4 | 92.4 | 0.46 |  |  | #DIV/0! | 93.3 | 94 | 0.53 |  |  | #DIV/0! | [5 empty] | #DIV/0!
| 2.5 | 20 | 95.6 | 96.7 | 0.4 |  |  | #DIV/0! | 97.7 | 96 | 0.46 |  |  | #DIV/0! | [5 empty] | #DIV/0!
| 2.25 | 20 | 97.5 | 96 | 0.38 |  |  | #DIV/0! | 97.7 | 96 | 0.43 |  |  | #DIV/0! | [5 empty] | #DIV/0!
| 2 | 20 | 97.8 | 96 | 0.35 |  |  | #DIV/0! | 97.7 | 96 | 0.4 |  |  | #DIV/0! | [5 empty] | #DIV/0!
| 1.75 | 20 | 97.7 | 96 | 0.33 |  |  | #DIV/0! | 97.8 | 96 | 0.35 |  |  | #DIV/0! | [5 empty] | #DIV/0!
| 1.5 | 20 | 98 | 96 | 0.28 |  |  | #DIV/0! | 98 | 96 | 0.31 |  |  | #DIV/0! | [5 empty] | #DIV/0!
| 1.25 | 20 | 98 | 96 | 0.23 |  |  | #DIV/0! | 98 | 96 | 0.25 |  |  | #DIV/0! | [5 empty] | #DIV/0!
| 1 | 20 | 98 | 96 | 0.2 |  |  | #DIV/0! | 98 | 96 | 0.2 |  |  | #DIV/0! | [5 empty] | #DIV/0!
| 0.75 | 20 | 98 | 96 | 0.16 |  |  | #DIV/0! | 98 | 98.2 | 0.16 |  |  | #DIV/0! | [5 empty] | #DIV/0!
| 0.5 | 20 | 98 | 98.5 | 0.14 |  |  | #DIV/0! | 98 | 98 | 0.13 |  |  | #DIV/0! | [5 empty] | #DIV/0!
| 5 | 15 | [5 empty] | #DIV/0! | [5 empty] | #DIV/0! | [5 empty] | #DIV/0!
| 4.75 | 15 | [5 empty] | #DIV/0! | [5 empty] | #DIV/0! | [5 empty] | #DIV/0!
| 4.5 | 15 | [5 empty] | #DIV/0! | [5 empty] | #DIV/0! | [5 empty] | #DIV/0!
| 4.25 | 15 | [5 empty] | #DIV/0! | [5 empty] | #DIV/0! | [5 empty] | #DIV/0!
| 4 | 15 | [5 empty] | #DIV/0! | [5 empty] | #DIV/0! | [5 empty] | #DIV/0!
| 3.75 | 15 | [5 empty] | #DIV/0! | [5 empty] | #DIV/0! | [5 empty] | #DIV/0!
| 3.5 | 15 | [5 empty] | #DIV/0! | [5 empty] | #DIV/0! | [5 empty] | #DIV/0!
| 3.25 | 15 | [5 empty] | #DIV/0! | [5 empty] | #DIV/0! | [5 empty] | #DIV/0!
| 3 | 15 | [5 empty] | #DIV/0! | [5 empty] | #DIV/0! | [5 empty] | #DIV/0!
| 2.75 | 15 | [5 empty] | #DIV/0! | [5 empty] | #DIV/0! | [5 empty] | #DIV/0!
| 2.5 | 15 | [5 empty] | #DIV/0! | [5 empty] | #DIV/0! | [5 empty] | #DIV/0!
| 2.25 | 15 | [5 empty] | #DIV/0! | [5 empty] | #DIV/0! | [5 empty] | #DIV/0!
| 2 | 15 | [5 empty] | #DIV/0! | [5 empty] | #DIV/0! | [5 empty] | #DIV/0!
| 1.75 | 15 | [5 empty] | #DIV/0! | [5 empty] | #DIV/0! | [5 empty] | #DIV/0!
| 1.5 | 15 | [5 empty] | #DIV/0! | [5 empty] | #DIV/0! | [5 empty] | #DIV/0!
| 1.25 | 15 | [5 empty] | #DIV/0! | [5 empty] | #DIV/0! | [5 empty] | #DIV/0!
| 1 | 15 | [5 empty] | #DIV/0! | [5 empty] | #DIV/0! | [5 empty] | #DIV/0!
| 0.75 | 15 | [5 empty] | #DIV/0! | [5 empty] | #DIV/0! | [5 empty] | #DIV/0!
| 0.5 | 15 | [5 empty] | #DIV/0! | [5 empty] | #DIV/0! | [5 empty] | #DIV/0!
| 5 | 10 | 96.5 | 95.5 | 1.05 | 3.3 | 4.3 | 3.8 | 91.7 | 89.7 | 0.99 | 2.1 | 2.93 | 2.515 | [5 empty] | #DIV/0!
| 4.75 | 10 | 94.6 | 93.3 | 1.09 | 2.6 | 3.7 | 3.15 | 91.6 | 86 | 0.95 | 1.98 | 2.74 | 2.36 | [5 empty] | #DIV/0!
| 4.5 | 10 | 93.2 | 94.5 | 0.93 | 2.5 | 3.5 | 3 | 89.5 | 88.8 | 0.9 | 1.98 | 2.61 | 2.295 | [5 empty] | #DIV/0!
| 4.25 | 10 | 93.2 | 92.5 | 0.88 | 2.2 | 3.2 | 2.7 | 91.3 | 90.3 | 0.73 | 1.79 | 2.5 | 2.145 | [5 empty] | #DIV/0!
| 4 | 10 | 96.2 | 94.3 | 0.8 | 2.1 | 3.1 | 2.6 | 93.8 | 92.8 | 0.68 | 1.7 | 2.47 | 2.085 | [5 empty] | #DIV/0!
| 3.75 | 10 | 96.8 | 96 | 0.73 | 2.2 | 2.9 | 2.55 | 94.5 | 94.5 | 0.64 | 1.6 | 2.45 | 2.025 | [5 empty] | #DIV/0!
| 3.5 | 10 | 98 | 96 | 0.77 | 1.4 | 3.4 | 2.4 | 94.7 | 95 | 0.59 | 1.58 | 2.21 | 1.895 | [5 empty] | #DIV/0!
| 3.25 | 10 | 96.9 | 96 | 0.6 | 1.9 | 2.8 | 2.35 | 92.6 | 94.7 | 0.59 | 1.57 | 2.17 | 1.87 | [5 empty] | #DIV/0!
| 3 | 10 | 95.8 | 96 | 0.59 | 1.8 | 2.5 | 2.15 | 96.3 | 94.8 | 0.52 | 1.45 | 2.01 | 1.73 | [5 empty] | #DIV/0!
| 2.75 | 10 | 95.7 | 96 | 0.49 | 1.7 | 2.5 | 2.1 | 95.2 | 96 | 0.41 | 1.39 | 1.98 | 1.685 | [5 empty] | #DIV/0!
| 2.5 | 10 | 98 | 98.4 | 0.45 | 2.1 | 2.9 | 2.5 | 96.3 | 96 | 0.39 | 1.29 | 1.81 | 1.55 | [5 empty] | #DIV/0!
| 2.25 | 10 | 96.4 | 99.3 | 0.38 | 1.6 | 2.2 | 1.9 | 97.8 | 96 | 0.33 | 1.24 | 1.79 | 1.515 | [5 empty] | #DIV/0!
| 2 | 10 | 97.4 | 96 | 0.4 |  |  | #DIV/0! | 96.3 | 96 | 0.32 |  |  | #DIV/0! | [5 empty] | #DIV/0!
| 1.75 | 10 | 97.4 | 96 | 0.33 |  |  | #DIV/0! | 97.2 | 96 | 0.31 |  |  | #DIV/0! | [5 empty] | #DIV/0!
| 1.5 | 10 | 98 | 96 | 0.28 | 1.8 | 2.3 | 2.05 | 97 | 96 | 0.31 |  |  | #DIV/0! | [5 empty] | #DIV/0!
| 1.25 | 10 | 98 | 96 | 0.24 |  |  | #DIV/0! | 98 | 96 | 0.22 |  |  | #DIV/0! | [5 empty] | #DIV/0!
| 1 | 10 | 98 | 96 | 0.18 |  |  | #DIV/0! | 98 | 96 | 0.19 |  |  | #DIV/0! | [5 empty] | #DIV/0!
| 0.75 | 10 | 98 | 96 | 0.13 |  |  | #DIV/0! | 98 | 96 | 0.15 |  |  | #DIV/0! | [5 empty] | #DIV/0!
| 0.5 | 10 | 98 | 96 | 0.12 | 1.2 | 1.8 | 1.5 | 98 | 98 | 0.12 |  |  | #DIV/0! | [5 empty] | #DIV/0!
| 5 | 40 | [5 empty] | #DIV/0! | [5 empty] | #DIV/0! | [5 empty] | #DIV/0!
| 4.75 | 40 | [5 empty] | #DIV/0! | [5 empty] | #DIV/0! | [5 empty] | #DIV/0!
| 4.5 | 40 | [5 empty] | #DIV/0! | [5 empty] | #DIV/0! | [5 empty] | #DIV/0!
| 4.25 | 40 | [5 empty] | #DIV/0! | [5 empty] | #DIV/0! | [5 empty] | #DIV/0!
| 4 | 40 | [5 empty] | #DIV/0! | [5 empty] | #DIV/0! | [5 empty] | #DIV/0!
| 3.75 | 40 | [5 empty] | #DIV/0! | [5 empty] | #DIV/0! | [5 empty] | #DIV/0!
| 3.5 | 40 | [5 empty] | #DIV/0! | [5 empty] | #DIV/0! | [5 empty] | #DIV/0!
| 3.25 | 40 | [5 empty] | #DIV/0! | [5 empty] | #DIV/0! | [5 empty] | #DIV/0!
| 3 | 40 | [5 empty] | #DIV/0! | [5 empty] | #DIV/0! | [5 empty] | #DIV/0!
| 2.75 | 40 | [5 empty] | #DIV/0! | [5 empty] | #DIV/0! | [5 empty] | #DIV/0!
| 2.5 | 40 | [5 empty] | #DIV/0! | [5 empty] | #DIV/0! | [5 empty] | #DIV/0!
| 2.25 | 40 | [5 empty] | #DIV/0! | [5 empty] | #DIV/0! | [5 empty] | #DIV/0!
| 2 | 40 | [5 empty] | #DIV/0! | [5 empty] | #DIV/0! | [5 empty] | #DIV/0!
| 1.75 | 40 | [5 empty] | #DIV/0! | [5 empty] | #DIV/0! | [5 empty] | #DIV/0!
| 1.5 | 40 | [5 empty] | #DIV/0! | [5 empty] | #DIV/0! | [5 empty] | #DIV/0!
| 1.25 | 40 | [5 empty] | #DIV/0! | [5 empty] | #DIV/0! | [5 empty] | #DIV/0!
| 1 | 40 | [5 empty] | #DIV/0! | [5 empty] | #DIV/0! | [5 empty] | #DIV/0!
| 0.75 | 40 | [5 empty] | #DIV/0! | [5 empty] | #DIV/0! | [5 empty] | #DIV/0!
| 0.5 | 40 | [5 empty] | #DIV/0! | [5 empty] | #DIV/0! | [5 empty] | #DIV/0!
Notes:
room temperature about 24C,
no changes in the speed of compressor,
one plastic piece of the pipes melt
each averaged measure of flow was taken after 10 min of stabilization
the power consumption of the board in stand-by is 1.1W (very high). Possibly an important part of the problem of the autonomy of the battery is due to that!
the power consumption of the board with only the LCD on is 1.3W
Used for the validation of the testbench

## TestBench Validation
Last update: 29/06/2023 | [5 empty] | CC-20 |  |  | CC-10
|  |  |  | ProCheck | IMT |  | ProCheck | IMT |  | ProCheck | IMT
| Setting | RR (bpm) | O2% (P5) | O2% | Flow L (ave) | O2% (P5) | O2% | Flow L (ave) | O2% (P5) | O2% | Flow L (ave)
| 5 | 25 | 94 | 91.5 | 1.14 | 91.8 | 89 | 0.93 | 91.9 | 89 | 1
| 4.5 | 25 | 94.3 | 92 | 0.98 | 89.3 | 87 | 0.86 | 91 | 89 | 0.92
| 3.75 | 25 | 95 | 95.3 | 0.79 | 91.6 | 91.2 | 0.71 | 93.7 | 92 | 0.78
| 2.5 | 25 | 98 | 96 | 0.55 | 97.1 | 96 | 0.42 | 95.8 | 95.7 | 0.45
| 1.25 | 25 | 97.6 | 96 | 0.27 | 97.5 | 96 | 0.21 | 97.9 | 96 | 0.24
| 0.5 | 25 | 98 | 96 | 0.14 | 93.6 | 93.1 | 0.12 | 98 | 98.5 | 0.12
| 5 | 10 | 96.5 | 95.5 | 1.05 | 91.7 | 89.7 | 0.99 | no | no | no
[9 empty] | no | no | no
| 4.5 | 10 | 93.2 | 94.5 | 0.93 | 89.5 | 88.8 | 0.9 | no | no | no
[9 empty] | no | no | no
| 3.75 | 10 | 96.8 | 96 | 0.73 | 94.5 | 94.5 | 0.64 | no | no | no
[9 empty] | no | no | no
| 2.5 | 10 | 98 | 98.4 | 0.45 | 96.3 | 96 | 0.39 | no | no | no
[9 empty] | no | no | no
| 1.25 | 10 | 98 | 96 | 0.24 | 98 | 96 | 0.22 | no | no | no
[9 empty] | no | no | no
| 0.5 | 10 | 98 | 96 | 0.12 | 98 | 98 | 0.12 | no | no | no
Ref.
Manual measures